## Overview
Preliminary assessment of the photovoltaic electricity production
Project | Valenzuela
Geographical coordinates | 14.679728°, 120.979794° (14°40'47", 120°58'47")
Report generated | 17 May 2026
Generated by | Global Solar Atlas
Map link | https://globalsolaratlas.info/map?s=14.679728,120.979794,10&pv=medium,180,0,70.56

## Site_info
Project | Valenzuela
Location | Cordero Street, 2nd District, Valenzuela, 0550 Metro Manila, Philippines
Geographical coordinates | 14.679728°, 120.979794° (14°40'47", 120°58'47")
Time zone | UTC+08, Asia/Manila [PST]
Elevation | 16 m

## PV_config
PV system configuration
Medium size comercial | Photovoltaic system mounted on a large horizontal roof of a commercial or industrial building. Azimuth and tilt of the PV modules are homogeneous. The modules are fix-mounted on tilted structures, attached to the flat roof and aligned in rows. Thus, during low sun angles, the modules may be partially shaded by preceding rows.
System size | 70.56 | kWp
Tilt of PV panels | 0 | °
Azimuth of PV panels | 180 | °

## Map_data
Map data
Direct normal irradiation | DNI | 1245.3 | kWh/m²
Global horizontal irradiation | GHI | 1708.4 | kWh/m²
Diffuse horizontal irradiation | DIF | 844.1 | kWh/m²
Global tilted irradiation at optimum angle | GTI_opta | 1746.9 | kWh/m²
Air temperature | TEMP | 26.9 | °C
Optimum tilt of PV modules | OPTA | 14 | °
Terrain elevation | ELE | 16 | m

## Monthly_averages
Monthly averages
| PVOUT_specific | PVOUT_total | DNI
| kWh/kWp | kWh | kWh/m²
Jan | 96.1 | 6,783.0 | 99.7
Feb | 102.1 | 7,204.6 | 112.4
Mar | 127.1 | 8,969.7 | 131.9
Apr | 134.6 | 9,500.9 | 141.7
May | 134.9 | 9,518.2 | 132.8
Jun | 120.6 | 8,506.3 | 109.1
Jul | 110.4 | 7,791.0 | 85.2
Aug | 109.7 | 7,743.9 | 84.6
Sep | 104.4 | 7,369.9 | 82.8
Oct | 101.3 | 7,149.4 | 91.2
Nov | 93.3 | 6,586.2 | 99
Dec | 87.8 | 6,196.6 | 88.5
Yearly | 1322.6 | 93319.8 | 1259.1

## Hourly_profiles
Average hourly profiles
Total photovoltaic power output [Wh]
| Jan | Feb | Mar | Apr | May | Jun | Jul | Aug | Sep | Oct | Nov | Dec
0 - 1 | 0 | 0 | 0 | 0 | 0 | 0 | 0 | 0 | 0 | 0 | 0 | 0
1 - 2 | 0 | 0 | 0 | 0 | 0 | 0 | 0 | 0 | 0 | 0 | 0 | 0
2 - 3 | 0 | 0 | 0 | 0 | 0 | 0 | 0 | 0 | 0 | 0 | 0 | 0
3 - 4 | 0 | 0 | 0 | 0 | 0 | 0 | 0 | 0 | 0 | 0 | 0 | 0
4 - 5 | 0 | 0 | 0 | 0 | 0 | 0 | 0 | 0 | 0 | 0 | 0 | 0
5 - 6 | 0 | 0 | 0 | 0 | 346 | 343 | 159 | 0 | 0 | 0 | 0 | 0
6 - 7 | 495 | 712 | 2322 | 5443 | 7307 | 6531 | 4999 | 3967 | 4003 | 3878 | 2728 | 889
7 - 8 | 8035 | 9877 | 13831 | 18423 | 18782 | 16652 | 13701 | 12667 | 13586 | 13950 | 12315 | 9019
8 - 9 | 18423 | 21542 | 26006 | 29497 | 28686 | 25092 | 21869 | 20823 | 22272 | 23252 | 22108 | 18642
9 - 10 | 26967 | 30361 | 33304 | 35793 | 34647 | 30806 | 27716 | 27321 | 28718 | 28513 | 28626 | 25629
10 - 11 | 29454 | 32491 | 35446 | 38221 | 37873 | 34733 | 31828 | 31607 | 32846 | 30333 | 29866 | 27915
11 - 12 | 30456 | 34109 | 37336 | 40441 | 41069 | 36945 | 34332 | 33906 | 34013 | 31893 | 30154 | 27977
12 - 13 | 28835 | 34309 | 37032 | 40060 | 40432 | 36333 | 32958 | 33997 | 33018 | 30369 | 28503 | 26253
13 - 14 | 27356 | 31916 | 35377 | 37356 | 36490 | 34103 | 29587 | 30419 | 29235 | 27336 | 26013 | 24670
14 - 15 | 23174 | 27433 | 30189 | 31484 | 28234 | 27454 | 23716 | 24515 | 23151 | 20838 | 20637 | 19825
15 - 16 | 16570 | 20619 | 22427 | 23322 | 19012 | 19270 | 16573 | 17445 | 15536 | 13759 | 13344 | 13237
16 - 17 | 8236 | 11491 | 12802 | 13252 | 10878 | 11064 | 9732 | 9935 | 7853 | 6088 | 5067 | 5545
17 - 18 | 807 | 2446 | 3273 | 3402 | 3284 | 4067 | 3944 | 3202 | 1431 | 417 | 180 | 288
18 - 19 | 0 | 0 | 0 | 0 | 0 | 150 | 208 | 0 | 0 | 0 | 0 | 0
19 - 20 | 0 | 0 | 0 | 0 | 0 | 0 | 0 | 0 | 0 | 0 | 0 | 0
20 - 21 | 0 | 0 | 0 | 0 | 0 | 0 | 0 | 0 | 0 | 0 | 0 | 0
21 - 22 | 0 | 0 | 0 | 0 | 0 | 0 | 0 | 0 | 0 | 0 | 0 | 0
22 - 23 | 0 | 0 | 0 | 0 | 0 | 0 | 0 | 0 | 0 | 0 | 0 | 0
23 - 24 | 0 | 0 | 0 | 0 | 0 | 0 | 0 | 0 | 0 | 0 | 0 | 0
Sum | 218808 | 257306 | 289345 | 316694 | 307040 | 283543 | 251322 | 249804 | 245662 | 230626 | 219541 | 199889
Direct normal irradiation [Wh/m²]
| Jan | Feb | Mar | Apr | May | Jun | Jul | Aug | Sep | Oct | Nov | Dec
0 - 1 | 0 | 0 | 0 | 0 | 0 | 0 | 0 | 0 | 0 | 0 | 0 | 0
1 - 2 | 0 | 0 | 0 | 0 | 0 | 0 | 0 | 0 | 0 | 0 | 0 | 0
2 - 3 | 0 | 0 | 0 | 0 | 0 | 0 | 0 | 0 | 0 | 0 | 0 | 0
3 - 4 | 0 | 0 | 0 | 0 | 0 | 0 | 0 | 0 | 0 | 0 | 0 | 0
4 - 5 | 0 | 0 | 0 | 0 | 0 | 0 | 0 | 0 | 0 | 0 | 0 | 0
5 - 6 | 0 | 0 | 0 | 1 | 23 | 21 | 8 | 0 | 0 | 0 | 0 | 0
6 - 7 | 36 | 54 | 121 | 231 | 260 | 209 | 141 | 103 | 113 | 145 | 148 | 46
7 - 8 | 282 | 360 | 391 | 452 | 391 | 316 | 230 | 201 | 235 | 292 | 337 | 270
8 - 9 | 378 | 458 | 491 | 519 | 453 | 351 | 275 | 244 | 280 | 351 | 408 | 356
9 - 10 | 427 | 490 | 486 | 492 | 434 | 356 | 284 | 282 | 298 | 339 | 416 | 379
10 - 11 | 355 | 398 | 405 | 446 | 424 | 368 | 305 | 303 | 317 | 302 | 340 | 318
11 - 12 | 334 | 386 | 419 | 471 | 469 | 382 | 329 | 326 | 331 | 314 | 321 | 291
12 - 13 | 306 | 396 | 422 | 474 | 472 | 384 | 315 | 338 | 326 | 299 | 306 | 274
13 - 14 | 308 | 388 | 417 | 460 | 445 | 391 | 292 | 308 | 297 | 295 | 303 | 280
14 - 15 | 290 | 360 | 378 | 408 | 355 | 325 | 226 | 249 | 240 | 242 | 279 | 247
15 - 16 | 260 | 333 | 327 | 356 | 261 | 246 | 162 | 190 | 179 | 199 | 248 | 217
16 - 17 | 207 | 273 | 266 | 280 | 193 | 175 | 107 | 125 | 117 | 147 | 180 | 162
17 - 18 | 34 | 117 | 134 | 134 | 104 | 107 | 70 | 62 | 28 | 18 | 12 | 15
18 - 19 | 0 | 0 | 0 | 0 | 0 | 7 | 5 | 0 | 0 | 0 | 0 | 0
19 - 20 | 0 | 0 | 0 | 0 | 0 | 0 | 0 | 0 | 0 | 0 | 0 | 0
20 - 21 | 0 | 0 | 0 | 0 | 0 | 0 | 0 | 0 | 0 | 0 | 0 | 0
21 - 22 | 0 | 0 | 0 | 0 | 0 | 0 | 0 | 0 | 0 | 0 | 0 | 0
22 - 23 | 0 | 0 | 0 | 0 | 0 | 0 | 0 | 0 | 0 | 0 | 0 | 0
23 - 24 | 0 | 0 | 0 | 0 | 0 | 0 | 0 | 0 | 0 | 0 | 0 | 0
Sum | 3217 | 4013 | 4257 | 4724 | 4284 | 3638 | 2749 | 2731 | 2761 | 2943 | 3298 | 2855

## Glossary
Acronyms and glossary
Acronym | Full name | Unit | Type of use
DIF | Diffuse horizontal irradiation | kWh/m², MJ/m² | Average yearly, monthly or daily sum of diffuse horizontal irradiation (© 2025 Solargis)
DNI | Direct normal irradiation | kWh/m², MJ/m² | Average yearly, monthly or daily sum of direct normal irradiation (© 2025 Solargis)
ELE | Terrain elevation | m, ft | Elevation of terrain surface above/below sea level, processed and integrated from SRTM-3 data and related data products (SRTM v4.1 © 2004 - 2025, CGIAR-CSI)
GHI | Global horizontal irradiation | kWh/m², MJ/m² | Average annual, monthly or daily sum of global horizontal irradiation (© 2025 Solargis)
GTI | Global tilted irradiation | kWh/m², MJ/m² | Average annual, monthly or daily sum of global tilted irradiation (© 2025 Solargis)
GTI opta | Global tilted irradiation at optimum angle | kWh/m², MJ/m² | Average annual, monthly or daily sum of global tilted irradiation for PV modules fix-mounted at optimum angle (© 2025 Solargis)
OPTA | Optimum tilt of PV modules | ° | Optimum tilt of fix-mounted PV modules facing towards Equator set for maximizing GTI input (© 2025 Solargis)
PVOUT_specific | Specific photovoltaic power output | kWh/kWp | Yearly and monthly average values of photovoltaic electricity (AC) delivered by a PV system and normalized to 1 kWp of installed capacity (© 2025 Solargis)
PVOUT_total | Total photovoltaic power output | kWh, MWh, GWh | Yearly and monthly average values of photovoltaic electricity (AC) delivered by the total installed capacity of a PV system (© 2025 Solargis)
TEMP | Air temperature | °C, °F | Average yearly, monthly and daily air temperature at 2 m above ground. Calculated from outputs of ERA5 model (© 2025 ECMWF, post-processed by Solargis)